## Overwrites-Metal
Aluminum | Cold-Formed Steel | Steel | Steel | Steel | Steel | Steel | Steel | Steel | Steel | Steel | Steel | Steel | Steel | Steel
AA ASD 2000, AA LRFD 2000 | AISI ASD96, AISI LRFD96 | AISC 360-05, AISC 360-10 | API RP2A WSD2000, API RP2A WSD2014 | AISC ASD89 | ASCE 10-97 | AISC LRFD93 | API RP2A LRFD97 | AS 4100-1998, NZS 3404-1997 | CSA S16-09 | BS5950 2000 | IS 800-2007 | Eurocode 3-2005 | Norsok N-004, Norsok N-004 2013 | Chinese 2010
1 = Framing type | 1 = Framing type | 1 = Framing type | 1 = Framing type | 1 = Framing type | 1 = Framing type | 1 = Framing type | 1 = Framing type | 1 = Framing type | 1 = Framing type | 1 = Framing type | 1 = Framing type | 1 = Framing type | 1 = Framing type | 1 = Framing type
2 = Live load reduction factor | 2 = Live load reduction factor | 2 = Omega0 | 2 = Consider deflection | 2 = Consider deflection | 2 = Consider deflection | 2 = Consider deflection | 2 = Consider deflection | 2 = Steel type | 2 = Consider deflection | 2 = Consider deflection | 2 = Section class | 2 = Consider deflection | 2 = Consider deflection | 2 = Element type
3 = Unbraced length ratio, Major | 3 = Unbraced length ratio, Major | 3 = Consider deflection | 3 = Deflection check type | 3 = Deflection check type | 3 = Deflection check type | 3 = Deflection check type | 3 = Deflection check type | 3 = Consider deflection | 3 = Deflection check type | 3 = Deflection check type | 3 = Column buckling curve (z-z) | 3 = Deflection check type | 3 = Deflection check type | 3 = Is transfer column
4 = Unbraced length ratio, Minor and Lateral Torsional Buckling | 4 = Unbraced length ratio, Minor and Lateral Torsional Buckling | 4 = Deflection check type | 4 = DL deflection limit, L/Value | 4 = DL deflection limit, L/Value | 4 = DL deflection limit, L/Value | 4 = DL deflection limit, L/Value | 4 = DL deflection limit, L/Value | 4 = Deflection check type | 4 = DL deflection limit, L/Value | 4 = DL deflection limit, L/Value | 4 = Column buckling curve (y-y) | 4 = DL deflection limit, L/Value | 4 = DL deflection limit, L/Value | 4 = Seismic magnification factor
5 = Effective length factor, K Major | 5 = Effective length factor, K Major | 5 = DL deflection limit, L/Value | 5 = SDL + LL deflection limit, L/Value | 5 = SDL + LL deflection limit, L/Value | 5 = SDL + LL deflection limit, L/Value | 5 = SDL + LL deflection limit, L/Value | 5 = SDL + LL deflection limit, L/Value | 5 = DL deflection limit, L/Value | 5 = SDL + LL deflection limit, L/Value | 5 = SDL + LL deflection limit, L/Value | 5 = Is rolled section | 5 = SDL + LL deflection limit, L/Value | 5 = SDL + LL deflection limit, L/Value | 5 = Is rolled section
6 = Effective length factor, K Minor | 6 = Effective length factor, K Minor | 6 = SDL + LL deflection limit, L/Value | 6 = LL deflection limit, L/Value | 6 = LL deflection limit, L/Value | 6 = LL deflection limit, L/Value | 6 = LL deflection limit, L/Value | 6 = LL deflection limit, L/Value | 6 = SDL + LL deflection limit, L/Value | 6 = LL deflection limit, L/Value | 6 = LL deflection limit, L/Value | 6 = Consider deflection | 6 = LL deflection limit, L/Value | 6 = LL deflection limit, L/Value | 6 = Is flange edge cut by gas
7 = Moment coefficient, Cm Major | 7 = Moment coefficient, Cm Major | 7 = LL deflection limit, L/Value | 7 = Total load deflection limit, L/Value | 7 = Total load deflection limit, L/Value | 7 = Total load deflection limit, L/Value | 7 = Total load deflection limit, L/Value | 7 = Total load deflection limit, L/Value | 7 = LL deflection limit, L/Value | 7 = Total load deflection limit, L/Value | 7 = Total load deflection limit, L/Value | 7 = Deflection check type | 7 = Total load deflection limit, L/Value | 7 = Total load deflection limit, L/Value | 7 = Is both end pinned
8 = Moment coefficient, Cm Minor | 8 = Moment coefficient, Cm Minor | 8 = Total load deflection limit, L/Value | 8 = Total camber limit, L/Value | 8 = Total camber limit, L/Value | 8 = Total camber limit, L/Value | 8 = Total camber limit, L/Value | 8 = Total camber limit, L/Value | 8 = Total load deflection limit, L/Value | 8 = Total camber limit, L/Value | 8 = Total camber limit, L/Value | 8 = DL deflection limit, L/Value | 8 = Total camber limit, L/Value | 8 = Total camber limit, L/Value | 8 = Ignore b/t check
9 = Bending coefficient, Cb | 9 = Moment coefficient, Ctf Major | 9 = Total camber limit, L/Value | 9 = DL deflection limit, absolute | 9 = DL deflection limit, absolute | 9 = DL deflection limit, absolute | 9 = DL deflection limit, absolute | 9 = DL deflection limit, absolute | 9 = Total camber limit, L/Value | 9 = DL deflection limit, absolute | 9 = DL deflection limit, absolute | 9 = SDL + LL deflection limit, L/Value | 9 = DL deflection limit, absolute | 9 = DL deflection limit, absolute | 9 = Classify beam as flexo-compression member
10 = Buckling constant for compression, k1 | 10 = Moment coefficient, Ctf Minor | 10 = DL deflection limit, absolute | 10 = SDL + LL deflection limit, absolute | 10 = SDL + LL deflection limit, absolute | 10 = SDL + LL deflection limit, absolute | 10 = SDL + LL deflection limit, absolute | 10 = SDL + LL deflection limit, absolute | 10 = DL deflection limit, absolute | 10 = SDL + LL deflection limit, absolute | 10 = SDL + LL deflection limit, absolute | 10 = LL deflection limit, L/Value | 10 = SDL + LL deflection limit, absolute | 10 = SDL + LL deflection limit, absolute | 10 = Is beam top loaded
11 = Buckling constant for compression, k2 | 11 = Bending coefficient, Cb | 11 = SDL + LL deflection limit, absolute | 11 = LL deflection limit, absolute | 11 = LL deflection limit, absolute | 11 = LL deflection limit, absolute | 11 = LL deflection limit, absolute | 11 = LL deflection limit, absolute | 11 = SDL + LL deflection limit, absolute | 11 = LL deflection limit, absolute | 11 = LL deflection limit, absolute | 11 = Total load deflection limit, L/Value | 11 = LL deflection limit, absolute | 11 = LL deflection limit, absolute | 11 = Consider deflection
12 = Buckling constant for bending, k1 | 12 = Moment factor, Alpha Major | 12 = LL deflection limit, absolute | 12 = Total load deflection limit, absolute | 12 = Total load deflection limit, absolute | 12 = Total load deflection limit, absolute | 12 = Total load deflection limit, absolute | 12 = Total load deflection limit, absolute | 12 = LL deflection limit, absolute | 12 = Total load deflection limit, absolute | 12 = Total load deflection limit, absolute | 12 = Total camber limit, L/Value | 12 = Total load deflection limit, absolute | 12 = Total load deflection limit, absolute | 12 = Deflection check type
13 = Buckling constant for bending, k2 | 13 = Moment factor, Alpha Minor | 13 = Total load deflection limit, absolute | 13 = Total camber limit, absolute | 13 = Total camber limit, absolute | 13 = Total camber limit, absolute | 13 = Total camber limit, absolute | 13 = Total camber limit, absolute | 13 = Total load deflection limit, absolute | 13 = Total camber limit, absolute | 13 = Total camber limit, absolute | 13 = DL deflection limit, absolute | 13 = Total camber limit, absolute | 13 = Total camber limit, absolute | 13 = DL deflection limit, L/Value
14 = Safety coefficient, kt | 14 = Through fastened to deck | 14 = Total camber limit, absolute | 14 = Specified camber | 14 = Specified camber | 14 = Specified camber | 14 = Specified camber | 14 = Specified camber | 14 = Total camber limit, absolute | 14 = Specified camber | 14 = Specified camber | 14 = SDL + LL deflection limit, absolute | 14 = Specified camber | 14 = Specified camber | 14 = SDL + LL deflection limit, L/Value
15 = Bending coefficient, C1 | 15 = Fastener eccentricity, a/b | 15 = Specified camber | 15 = Net area to total area ratio | 15 = Net area to total area ratio | 15 = Net area to total area ratio | 15 = Net area to total area ratio | 15 = Net area to total area ratio | 15 = Specified camber | 15 = Net area to total area ratio | 15 = Net area to total area ratio | 15 = LL deflection limit, absolute | 15 = Net area to total area ratio | 15 = Net area to total area ratio | 15 = LL deflection limit, L/Value
16 = Bending coefficient, C2 | 16 = Hole diameter at top flange | 16 = Net area to total area ratio | 16 = Live load reduction factor | 16 = Live load reduction factor | 16 = Live load reduction factor | 16 = Live load reduction factor | 16 = Live load reduction factor | 16 = Net area to total area ratio | 16 = Live load reduction factor | 16 = Live load reduction factor | 16 = Total load deflection limit, absolute | 16 = Live load reduction factor | 16 = Live load reduction factor | 16 = Total load deflection limit, L/Value
17 = Yield stress, Fy | 17 = Hole diameter at bottom flange | 17 = Live load reduction factor | 17 = Unbraced length ratio, Major | 17 = Unbraced length ratio, Major | 17 = Unbraced length ratio, Major | 17 = Unbraced length ratio, Major | 17 = Unbraced length ratio, Major | 17 = Live load reduction factor | 17 = Unbraced length ratio, Major | 17 = Unbraced length ratio, Major | 17 = Total camber limit, absolute | 17 = Unbraced length ratio, Major | 17 = Unbraced length ratio, Major | 17 = Total camber limit, L/Value
18 = Compressive stress, Fa | 18 = Hole diameter on web | 18 = Unbraced length ratio, Major | 18 = Unbraced length ratio, Minor Lateral TorsionalBuckling | 18 = Unbraced length ratio, Minor Lateral Torsional Buckling | 18 = Unbraced length ratio, Minor Lateral Torsional Buckling | 18 = Unbraced length ratio, Minor Lateral Torsional Buckling | 18 = Unbraced length ratio, Minor Lateral Torsional Buckling | 18 = Unbraced length ratio, Major | 18 = Unbraced length ratio, Minor LTB | 18 = Unbraced length ratio, Minor Lateral Torsional Buckling | 18 = Specified camber | 18 = Unbraced length ratio, Minor | 18 = Unbraced length ratio, Minor Lateral Torsional Buckling | 18 = DL deflection limit, absolute
19 = Tensile stress, Ft | 19 = Yield stress, Fy | 19 = Unbraced length ratio, Minor | 19 = Effective length factor, K Major | 19 = Effective length factor, K Major | 19 = Effective length factor, K Major | 19 = Effective length factor, K Major | 19 = Effective length factor, K Major | 19 = Unbraced length ratio, Minor | 19 = Unbraced length ratio, Lateral Torsional Buckling | 19 = Effective length factor, K Major | 19 = Net area to total area ratio | 19 = Effective length factor sway, K2 Major | 19 = Effective length factor, K Major | 19 = SDL + LL deflection limit, absolute
20 = Major bending stress, Fb3 | 20 = Nominal compressive capacity, Pnc | 20 = Unbraced length ratio, Lateral Torsional Buckling | 20 = Effective length factor, K Minor | 20 = Effective length factor, K Minor | 20 = Effective length factor, K Minor | 20 = Effective length factor, K Minor | 20 = Effective length factor, K Minor | 20 = Unbraced length ratio, Lateral Torsional Buckling | 20 = Effective length factor, K Major | 20 = Effective length factor, K Minor | 20 = Live load reduction factor | 20 = Effective length factor sway, K2 Minor | 20 = Effective length factor, K Minor | 20 = LL deflection limit, absolute
21 = Minor bending stress, Fb2 | 21 = Nominal tensile capacity, Pnt | 21 = Effective length factor, K1 Major | 21 = Moment coefficient, Cm Major | 21 = Moment coefficient, Cm Major | 21 = Moment coefficient, Cm Major | 21 = Moment coefficient, Cm Major | 21 = Moment coefficient, Cm Major | 21 = Effective length factor, Ke Major Braced | 21 = Effective length factor, K Minor | 21 = Uniform moment factor, m Major | 21 = Unbraced length ratio, Major | 21 = Moment coefficient, kyy Major | 21 = Moment coefficient, k Major | 21 = Total load deflection limit, absolute
22 = Major shear stress, Fs2 | 22 = Nominal bending capacity for yielding, Mn33 | 22 = Effective length factor, K1 Minor | 22 = Moment coefficient, Cm Minor | 22 = Moment coefficient, Cm Minor | 22 = Moment coefficient, Cm Minor | 22 = Moment coefficient, Cm Minor | 22 = Moment coefficient, Cm Minor | 22 = Effective length factor, Ke Minor Braced | 22 = Effective length factor, K LTB | 22 = Uniform moment factor, m Minor | 22 = Unbraced length ratio, Minor | 22 = Moment coefficient, kzz Minor | 22 = Moment coefficient, k Minor | 22 = Total camber limit, absolute
23 = Minor shear stress, Fs3 | 23 = Nominal bending capacity for yielding, Mn22 | 23 = Effective length factor, K2 Major | 23 = Bending coefficient, Cb | 23 = Bending coefficient, Cb | 23 = Bending coefficient, Cb | 23 = Bending coefficient, Cb | 23 = Bending coefficient, Cb | 23 = Effective length factor, Ke Major Sway | 23 = Moment coefficient, Omega1 Major | 23 = Eqv. uniform moment factor, mLT | 23 = Unbraced length ratio, Lateral Torsional Buckling | 23 = Bending coefficient, C1 | 23 = Bending coefficient, C1 | 23 = Specified camber
| 24 = Nominal bending capacity for lateral torsional buckling, Mn33 | 24 = Effective length factor, K2 Minor | 24 = Pressure equalized | 24 = Yield stress, Fy | 24 = Yield stress, Fy | 24 = Non-sway moment factor, B1 Major | 24 = Non-sway moment factor, B1 Major | 24 = Effective length factor, Ke Minor Sway | 24 = Moment coefficient, Omega1 Minor | 24 = Yield stress, Fy | 24 = Effective length factor Braced, K1 Major | 24 = Moment coefficient, kzy | 24 = Moment coefficient, kzy | 24 = Net area to total area ratio
| 25 = Nominal bending capacity for lateral torsional buckling, Mn22 | 25 = Effective length factor, K Lateral Torsional Buckling | 25 = External pressure | 25 = Compressive stress, Fa | 25 = Compressive capacity, Pac | 25 = Non-sway moment factor, B1 Minor | 25 = Non-sway moment factor, B1 Minor | 25 = Twist restraint factor for LTB (kt) | 25 = Bending coefficient, Omega2 | 25 = Compressive capacity, Pc | 25 = Effective length factor Braced, K1 Minor | 25 = Moment coefficient, kyz | 25 = Moment coefficient, kyz | 25 = Live load reduction factor
| 26 = Nominal shear capacity, Vn2 | 26 = Moment coefficient, Cm Major | 26 = Yield stress, Fy | 26 = Tensile stress, Ft | 26 = Tensile capacity, Pat | 26 = Sway moment factor, B2 Major | 26 = Sway moment factor, B2 Major | 26 = lateral rotation restraint factor (kr) | 26 = Nonsway moment factor, U1 Major | 26 = Tensile capacity, Pt | 26 = Effective length factor Sway, K2 Major | 26 = Yield stress, Fy | 26 = Pressure equalized | 26 = Unbraced length ratio, Major
| 27 = Nominal shear capacity, Vn3 | 27 = Moment coefficient, Cm Minor | 27 = Compressive stress, Fa | 27 = Major bending stress, Fb3 | 27 = Major bending capacity, Ma3 | 27 = Sway moment factor, B2 Minor | 27 = Sway moment factor, B2 Minor | 27 = Load height factor for LTB (kl) | 27 = Nonsway moment factor, U1 Minor | 27 = Major bending capacity, Mc3 | 27 = Effective length factor Sway, K2 Minor | 27 = Compressive capacity, Nc.Rd | 27 = External pressure | 27 = Unbraced length ratio, Minor Lateral Torsional Buckling
|  | 28 = Bending coefficient, Cb | 28 = Tensile stress, Ft | 28 = Minor bending stress, Fb2 | 28 = Minor bending capacity, Ma2 | 28 = Yield stress, Fy | 28 = Pressure equalized | 28 = Moment coefficient, Cm Major | 28 = Sway moment factor, U2 Major | 28 = Minor bending capacity, Mc2 | 28 = Effective length factor, K Lateral Torsional Buckling | 28 = Tensile capacity, Nt.Rd | 28 = Yield stress, Fy | 28 = Effective length factor, Mue Major
|  | 29 = Nonsway moment factor, B1 Major | 29 = Major bending stress, Fb3 | 29 = Major shear stress, Fv2 | 29 = Major shear stress, Fv2 | 29 = Compressive capacity, phi*Pnc | 29 = External pressure | 29 = Moment coefficient, Cm Minor | 29 = Sway moment factor, U2 Minor | 29 = Buckling resistance moment, Mb | 29 = Bending coefficient, C1 | 29 = Major bending capacity, Mc3.Rd | 29 = Compressive capacity, Nc.Rd | 29 = Effective length factor, Mue Minor
|  | 30 = Nonsway moment factor, B1 Minor | 30 = Minor bending stress, Fb2 | 30 = Minor shear stress, Fv3 | 30 = Minor shear stress, Fv3 | 30 = Tensile capacity, phi*Pnt | 30 = Yield stress, Fy | 30 = Moment modification factor, Alpha_m | 30 = Parameter for compressive resistance, n | 30 = Major shear capacity, Pv2 | 30 = Uniform moment factor, Cmz | 30 = Minor bending capacity, Mc2.Rd | 30 = Tensile capacity, Nt.Rd | 30 = Moment coefficient, Beta_m Major
|  | 31 = Sway moment factor, B2 Major | 31 = Major shear stress, Fv2 | 31 = Demand/capacity ratio limit | 31 = Demand/capacity ratio limit | 31 = Major bending capacity, phi*Mn3 | 31 = Compressive capacity, phi*Pnc | 31 = Slender reduction factor, Alpha_s | 31 = Yield stress, Fy | 31 = Minor shear capacity, Pv3 | 31 = Uniform moment factor, Cmy | 31 = Buckling resistance moment, Mb.Rd | 31 = Major bending capacity, Mc3.Rd | 31 = Moment coefficient, Beta_m Minor
|  | 32 = Sway moment factor, B2 Minor | 32 = Minor shear stress, Fv3 |  |  | 32 = Minor bending capacity, phi*Mn2 | 32 = Tensile capacity, phi*Pnt | 32 = Nonsway moment factor, Db Major | 32 = Expected to specified Fy ratio, Ry | 32 = Demand/capacity ratio limit | 32 = Uniform moment factor, CmLT | 32 = Major shear capacity, V2.Rd | 32 = Minor bending capacity, Mc2.Rd | 32 = Moment coefficient, Beta_t Major
|  | 33 = Reduce HSS thickness | 33 = Demand/capacity ratio limit |  |  | 33 = Major shear capacity, phi*Vn2 | 33 = Major bending capacity, phi*Mn3 | 33 = Nonsway moment factor, Db Minor | 33 = Compressive resistance, Cr |  | 33 = Moment coefficient, kz | 33 = Minor shear capacity, V3.Rd | 33 = Buckling resistance moment, Mb.Rd | 33 = Moment coefficient, Beta_t Minor
|  | 34 = HSS welding type |  |  |  | 34 = Minor shear capacity, phi*Vn3 | 34 = Minor bending capacity, phi*Mn2 | 34 = Sway moment factor, Ds Major | 34 = Tensile resistance, Tr |  | 34 = Moment coefficient, ky | 34 = Demand/capacity ratio limit | 34 = Major shear capacity, V2.Rd | 34 = Axial stability coefficient, Phi Major
|  | 35 = Yield stress, Fy |  |  |  | 35 = Demand/capacity ratio limit | 35 = Major shear capacity, phi*Vn2 | 35 = Sway moment factor, Ds Minor | 35 = Major bending resistance, Mr3 |  | 35 = Moment coefficient, k_LT | 35 = Section class | 35 = Minor shear capacity, V3.RD | 35 = Axial stability coefficient, Phi Minor
|  | 36 = Expected to specified Fy ratio, Ry |  |  |  |  | 36 = Minor shear capacity, phi*Vn3 | 36 = Form factor, Kf | 36 = Minor bending resistance, Mr2 |  | 36 = Yield stress, Fy | 36 = Column buckling curve, y-y | 36 = Demand/capacity ratio limit | 36 = Flexural stability coeff, Phi_bMajor
|  | 37 = Compressive capacity, Pnc |  |  |  |  | 37 = Demand/capacity ratio limit | 37 = Axial capacity correction factor, Kt | 37 = Major shear resistance, Vr2 |  | 37 = Compressive capacity, Pd | 37 = Column buckling curve, z-z |  | 37 = Flexural stability coeff, Phi_bMinor
|  | 38 = Tensile capacity, Pnt | [5 empty] | 38 = Yield stress, Fy | 38 = Minor shear resistance, Vr3 |  | 38 = Tensile capacity, Td | 38 = Buckling curve for LTB |  | 38 = Plasticity factor, Gamma Major
|  | 39 = Major bending capacity, Mn3 | [5 empty] | 39 = Compressive capacity, Nc | 39 = Demand/capacity ratio limit |  | 39 = Major bending capacity, Mdz | 39 = System overstrength factor, Omega |  | 39 = Plasticity factor, Gamma Minor
|  | 40 = Minor bending capacity, Mn2 | [5 empty] | 40 = Tensile capacity, Nt |  |  | 40 = Minor bending capacity, Mdy | 40 = Is rolled section |  | 40 = Section influence coefficient, Eta
|  | 41 = Major shear capacity, Vn2 | [5 empty] | 41 = Major bending capacity, Ms33 |  |  | 41 = Critical buckling moment, Mcr | 41 = Unbraced length ratio, LTB |  | 41 = B/C capacity factor, Eta
|  | 42 = Minor shear capacity, Vn3 | [5 empty] | 42 = Minor bending capacity, Ms22 |  |  | 42 = Major shear capacity, Vdy | 42 = Effective length factor braced, K1 Major |  | 42 = Euler moment factor, Delta Major
|  | 43 = Demand/capacity ratio limit | [5 empty] | 43 = Major bending capacity, Mb33 |  |  | 43 = Minor shear capacity, Vdz | 43 = Effective length factor braced, K1 Major |  | 43 = Euler moment factor, Delta Minor
[8 empty] | 44 = Major shear capacity, Vu2 |  |  | 44 = Demand/capacity ratio limit | 44 = Effective length factor, K LTB |  | 44 = Yield stress, Fy
[8 empty] | 45 = Minor shear capacity, Vu3 |  |  |  | 45 = Material overstrength factor, GammaOV |  | 45 = Allowable normal stress, f
[8 empty] | 46 = Demand/capacity ratio limit |  |  |  | 46 = Warping constant, Iw |  | 46 = Allowable shear stress, fv
[12 empty] | 47 = Elastic torsional buckling force, Ncr T |  | 47 = Consider fictitious shear
[12 empty] | 48 = Elastic torsional-flexural buckling force, Ncr TF |  | 48 = Demand/capacity ratio limit
49 = Dual system magnification factor
50 = Lo/r limit in compression
51 = L/r limit in tension

## Preferences-Metal
| Aluminum | Aluminum | Cold-Formed Steel | Cold-Formed Steel | Steel | Steel | Steel | Steel | Steel | Steel | Steel | Steel | Steel | Steel | Steel | Steel
| AA ASD 2000 | AA LRFD 2000 | AISI ASD96 | AISI LRFD96 | AISC 360-05, AISC 360-10 | API RP2A WSD2000 | API RP2A LRFD97 | API RP2A WSD2014, AISC ASD89 | ASCE 10-97, BS5950 2000 | AISC LRFD93 | AS 4100-1998, NZS 3404-1997 | CSA S16-09 | IS 800-2007 | Eurocode 3-2005 | Norsok N-004, Norsok N-004 2013 | Chinese 2010
Item | 1 = Framing type | 1 = Framing type | 1 = Framing type | 1 = Framing type | 1 = Framing type | 1 = Framing type | 1 = Framing type | 1 = Framing type | 1 = Framing type | 1 = Framing type | 1 = Multi-response case design | 1 = Multi-response case design | 1 = Framing type | 1 = Country | 1 = Combos equation | 1 = Framing type
Value | 2 = Demand/capacity ratio limit | 2 = Demand/capacity ratio limit | 2 = Demand/capacity ratio limit | 2 = Demand/capacity ratio limit | 2 = Seismic design category | 2 = Tubular joint punching load method | 2 = Tubular joint punching load method | 2 = Lateral factor, L/Value | 2 = Consider deflection | 2 = Phi bending | 2 = Framing type | 2 = Framing type | 2 = Importance factor | 2 = Combos equation | 2 = K factor method | 2 = Gamma0
| 3 = Lateral factor | 3 = Phiy resistance factor | 3 = Omega bending stiffened | 3 = Phi bending stiffened | 3 = Design provision | 3 = Lateral factor, L/Value | 3 = Consider deflection | 3 = Consider deflection | 3 = DL deflection limit, L/Value | 3 = Phi compression | 3 = Structural analysis method | 3 = Spectral Acceleration Ratio, Ie*Fa*Sa(0.2) | 3 = Seismic Zone | 3 = K factor method | 3 = Pressure interaction method | 3 = Ignore b/t check
| 4 = Use lateral factor | 4 = Phib resistance factor | 4 = Omega bending unstiffened | 4 = Phi bending unstiffened | 4 = Analysis method (Obsolete, replaced by 27, 28, and 29) | 4 = Consider deflection | 4 = DL deflection limit, L/Value | 4 = DL deflection limit, L/Value | 4 = SDL + LL deflection limit, L/Value | 4 = Phi tension | 4 = Steel type | 4 = Ductility related modification factor, Rd | 4 = Consider P-delta Done | 4 = Framing type | 4 = Framing type | 4 = Classify beam as flexo compression member
| 5 = Bridge type structure | 5 = Phic resistance factor | 5 = Omega bending lateral torsional buckling | 5 = Phi bending lateral torsional buckling | 5 = Notional load coefficient | 5 = DL deflection limit, L/Value | 5 = SDL + LL deflection limit, L/Value | 5 = SDL + LL deflection limit, L/Value | 5 = LL deflection limit, L/Value | 5 = Phi shear | 5 = Capacity factor, Phi bending | 5 = Overstrength related modification factor, Ro | 5 = GammaM0 | 5 = GammaM0 | 5 = GammaM0 | 5 = Consider deflection
| 6 = Time history design | 6 = Phiu resistance factor | 6 = Omega shear slender | 6 = Phi shear slender | 6 = Phi bending | 6 = SDL + LL deflection limit, L/Value | 6 = LL deflection limit, L/Value | 6 = LL deflection limit, L/Value | 6 = Total deflection limit, L/Value | 6 = Phi compression, angle | 6 = Capacity factor, Phi compression | 6 = Capacity factor, Phi bending | 6 = GammaM1 | 6 = GammeM1 | 6 = GammeM1 | 6 = DL deflection limit, L/Value
|  | 7 = Phicc resistance factor | 7 = Omega shear nonslender | 7 = Phi shear nonslender | 7 = Phi compression | 7 = LL deflection limit, L/Value | 7 = Total deflection limit, L/Value | 7 = Total deflection limit, L/Value | 7 = Total camber limit, L/Value | 7 = Consider deflection | 7 = Capacity factor, Phi tension yielding | 7 = Capacity factor, Phi compression | 7 = Ignore seismic code | 7 = GammaM2 | 7 = GammaM2 | 7 = SDL + LL deflection limit, L/Value
|  | 8 = Phicp resistance factor | 8 = Omega axial tension | 8 = Phi axial tension | 8 = Phi tension yielding | 8 = Total deflection limit, L/Value | 8 = Total camber limit, L/Value | 8 = Total camber limit, L/Value | 8 = Pattern live load factor | 8 = DL deflection limit, L/Value | 8 = Capacity factor, Phi tension fracture | 8 = Capacity factor, Phi tension | 8 = Ignore special seismic load | 8 = Consider deflection | 8 = Consider deflection | 8 = LL deflection limit, L/Value
|  | 9 = Phiv resistance factor | 9 = Omega axial compression | 9 = Phi axial compression | 9 = Phi tension fracture | 9 = Total camber limit, L/Value | 9 = Pattern live load factor | 9 = Pattern live load factor | 9 = Demand/capacity ratio limit | 9 = SDL + LL deflection limit, L/Value | 9 = Capacity factor, Phi shear | 9 = Capacity factor, Phi shear | 9 = Is doubler plate plug-welded | 9 = DL deflection limit, L/Value | 9 = DL deflection limit, L/Value | 9 = Total load deflection limit, L/Value
|  | 10 = Phivp resistance factor | 10 = Time history design | 10 = Time history design | 10 = Phi shear | 10 = Pattern live load factor | 10 = Demand/capacity ratio limit | 10 = Demand/capacity ratio limit | 10 = Multi-response case design | 10 = LL deflection limit, L/Value | 10 = Consider deflection | 10 = Slender section modification | 10 = Consider deflection | 10 = SDL + LL deflection limit, L/Value | 10 = SDL + LL deflection limit, L/Value | 10 = Total camber limit, L/Value
|  | 11 = Phiw resistance factor |  |  | 11 = Phi shear sort webbed rolled I | 11 = Demand/capacity ratio limit | 11 = Multi-response case design | 11 = Multi-response case design |  | 11 = Total deflection limit, L/Value | 11 = DL deflection limit, L/Value | 11 = Ignore seismic code | 11 = DL deflection limit, L/Value | 11 = LL deflection limit, L/Value | 11 = LL deflection limit, L/Value | 11 = Pattern live load factor
|  | 12 = Time history design |  |  | 12 = Phi torsion | 12 = Multi-response case design |  |  |  | 12 = Total camber limit, L/Value | 12 = SDL + LL deflection limit, L/Value | 12 = Ignore special seismic load | 12 = SDL + LL deflection limit, L/Value | 12 = Total deflection limit, L/Value | 12 = Total deflection limit, L/Value | 12 = Demand/capacity ratio limit
[5 empty] | 13 = Ignore seismic code | 13 = Code supplements |  |  |  | 13 = Pattern live load factor | 13 = LL deflection limit, L/Value | 13 = Doubler plate is plug welded | 13 = LL deflection limit, L/Value | 13 = Total camber limit, L/Value | 13 = Total camber limit, L/Value | 13 = Multi-response case design
[5 empty] | 14 = Ignore special seismic load |  |  |  |  | 14 = Demand/capacity ratio limit | 14 = Total load deflection limit, L/Value | 14 = Consider deflection | 14 = Total deflection limit, L/Value | 14 = Pattern live load factor | 14 = Pattern live load factor | 14 = Is tall building?
[5 empty] | 15 = Doubler plate is plug welded |  |  |  |  | 15 = Multi-response case design | 15 = Total camber limit, L/Value | 15 = DL deflection limit, L/Value | 15 = Total camber limit, L/Value | 15 = Demand/capacity ratio limit | 15 = Demand/capacity ratio limit | 15 = Seismic Design Grade
[5 empty] | 16 = HSS welding type | [5 empty] | 16 = Pattern live load factor | 16 = SDL + LL deflection limit, L/Value | 16 = Pattern live load factor | 16 = Multi-response case design | 16 = Multi-response case design
[5 empty] | 17 = Reduce HSS thickness | [5 empty] | 17 = Demand/capacity ratio limit | 17 = LL deflection limit, L/Value | 17 = Demand/capacity ratio limit | 17 = Reliability Class
[5 empty] | 18 = Consider deflection | [6 empty] | 18 = Total load deflection limit, L/Value | 18 = Multi-response case design
[5 empty] | 19 = DL deflection limit, L/Value | [6 empty] | 19 = Total camber limit, L/Value
[5 empty] | 20 = SDL + LL deflection limit, L/Value | [6 empty] | 20 = Pattern live load factor
[5 empty] | 21 = LL deflection limit, L/Value | [6 empty] | 21 = Demand/capacity ratio limit
22 = Total load deflection limit, L/Value
23 = Total camber limit, L/Value
24 = Pattern live load factor
25 = Demand/capacity ratio limit
26 = Multi-response case design
27 = Analysis Method
28 = Second Order Method
29 = Stiffness Reduction Method
30 = Importance Factor
31 = Design Systems Rho
32 = Design Systems Sds
33 = Design Systems R
34 = Design Systems Omega0
35 = Design Systems Cd

## Overwrites-Concrete
Concrete | Concrete | Concrete | Concrete | Concrete | Concrete | Concrete | Concrete
AASHTO 07, AASHTO LRFD 2012, AASHTO LRFD 2014 | ACI 318-08 | Hong Kong CP 2013, Singapore CP 6599, KCI 1999, Eurocode 2-2004, BS 8110-97 | TS 500-2000 | AS 3600-09 | Indian IS 456-2000 | CSA A23304 | Chinese 2010
| 1 = Framing type | 1 = Framing type | 1 = Framing type | 1 = Framing type | 1 = Framing type | 1 = Framing type | 1 = Seismic design grade
1 = Live load reduction factor | 2 = Live load reduction factor | 2 = Live load reduction factor | 2 = Live load reduction factor | 2 = Live load reduction factor | 2 = Live load reduction factor | 2 = Live load reduction factor | 2 = Dual system SMF
2 = Unbraced length ratio, Major | 3 = Unbraced length ratio, Major | 3 = Unbraced length ratio, Major | 3 = Unbraced length ratio, Major | 3 = Unbraced length ratio, Major | 3 = Unbraced length ratio, Major | 3 = Unbraced length ratio, Major | 3 = MMF
3 = Unbraced length ratio, Minor | 4 = Unbraced length ratio, Minor | 4 = Unbraced length ratio, Minor | 4 = Unbraced length ratio, Minor | 4 = Unbraced length ratio, Minor | 4 = Unbraced length ratio, Minor | 4 = Unbraced length ratio, Minor | 4 = SMF
4 = Effective length factor, K Major | 5 = Effective length factor, K Major | 5 = Effective length factor, Beta Major | 5 = Effective length factor, k Major | 5 = Effective length factor, K Major | 5 = Effective length factor, K Major | 5 = Effective length factor, K Major | 5 = AFMF
5 = Effective length factor, K Minor | 6 = Effective length factor, K Minor | 6 = Effective length factor, Beta Minor | 6 = Effective length factor, k Minor | 6 = Effective length factor, K Minor | 6 = Effective length factor, K Minor | 6 = Effective length factor, K Minor | 6 = Column location
6 = Moment coefficient, Cm Major | 7 = Moment coefficient, Cm Major | 7 = Moment coefficient, Cm Major | 7 = Moment coefficient, Cm Major | 7 = Moment coefficient, km Major | 7 = Moment coefficient, Cm Major | 7 = Moment coefficient, Cm Major | 7 = Transfer beam of column
7 = Moment coefficient, Cm Minor | 8 = Moment coefficient, Cm Minor | 8 = Moment coefficient, Cm Minor | 8 = Moment coefficient, Cm Minor | 8 = Moment coefficient, km Minor | 8 = Moment coefficient, Cm Minor | 8 = Moment coefficient, Cm Minor | 8 = Corner column seismic modification
8 = Nonsway moment factor, Db Major | 9 = Nonsway moment factor, Dns Major | 9 = Non-sway moment factor, Dns Major | 9 = Non-sway moment factor, Bns Major | 9 = Nonsway moment factor, Db Major | 9 = Non-sway moment factor, Dns Major | 9 = Non-sway moment factor, Db Major | 9 = Beam gravity neg moment red factor
9 = Nonsway moment factor, Db Minor | 10 = Nonsway moment factor, Dns Minor | 10 = Non-sway moment factor, Dns Minor | 10 = Non-sway moment factor, Bns Minor | 10 = Nonsway moment factor, Db Minor | 10 = Non-sway moment factor, Dns Minor | 10 = Non-sway moment factor, Db Minor | 10 = Unbraced length ratio, Major
10 = Sway moment factor, Ds Major | 11 = Sway moment factor, Ds Major | 11 = Sway moment factor, Ds Major | 11 = Sway moment factor, Bs Major | 11 = Sway moment factor, Ds Major | 11 = Sway moment factor, Ds Major | 11 = Sway moment factor, Ds Major | 11 = Unbraced length ratio, Minor
11 = Sway moment factor, Ds Minor | 12 = Sway moment factor, Ds Minor | 12 = Sway moment factor, Ds Minor | 12 = Sway moment factor, Bs Minor | 12 = Sway moment factor, Ds Minor | 12 = Sway moment factor, Ds Minor | 12 = Sway moment factor, Ds Minor | 12 = Effective length factor, K Major
[5 empty] | 13 = Top rebar area of a beam at the left end (I-end) | 13 = Force modification factor, Rd | 13 = Effective length factor, K Minor
[5 empty] | 14 = Bottom rebar area of a beam at the left end (I-end) | 14 = Force modification factor, Ro | 14 = Torsion modification factor
[5 empty] | 15 = Top rebar area of a beam at the right end (J-end) | 15 = Maximum aggregate size | 15 = Torsion design factor, Zeta
[5 empty] | 16 = Bottom rebar area of a beam at the right end (J-end) |  | 16 = Concrete cover for closed stirrup
17 = Effective length factor for gravity, K Major
18 = Effective length factor for gravity, K Minor

## Preferences-Concrete
Concrete | Concrete | Concrete | Concrete | Concrete | Concrete | Concrete | Concrete | Concrete | Concrete
Hong Kong CP 2013, Singapore CP 6599, BS 8110-97 | Indian IS 456-2000 | CSA A23304 | AASHTO 07, AASHTO LRFD 2012, AASHTO LRFD 2014 | TS 500-2000 | ACI 318-08 | KCI 1999 | AS 3600-09 | Eurocode 2-2004 | Chinese 2010
1 = Number of interaction curves | 1 = Number of interaction curves | 1 = Number of interaction curves | 1 = Number of interaction curves | 1 = Number of interaction curves | 1 = Number of interaction curves | 1 = Number of interaction curves | 1 = Number of interaction curves | 1 = Country | 1 = Number of interaction curves
2 = Number of interaction points | 2 = Number of interaction points | 2 = Number of interaction points | 2 = Number of interaction points | 2 = Number of interaction points | 2 = Number of interaction points | 2 = Number of interaction points | 2 = Number of interaction points | 2 = Combos equation | 2 = Number of interaction points
3 = Consider minimum eccentricity | 3 = Consider minimum eccentricity | 3 = Consider minimum eccentricity | 3 = Consider minimum eccentricity | 3 = Consider minimum eccentricity | 3 = Consider minimum eccentricity | 3 = Consider minimum eccentricity | 3 = Consider minimum eccentricity | 3 = Second order method | 3 = Importance factor gamma 0
4 = Gamma steel | 4 = Gamma steel | 4 = Phi steel | 4 = Seismic Zone | 4 = Seismic zone | 4 = Seismic design category | 4 = Phi bending tension | 4 = Phi tension controlled | 4 = Number of interaction curves | 4 = Column design procedure
5 = Gamma concrete | 5 = Gamma concrete | 5 = Phi concrete | 5 = Pattern live load factor | 5 = Gamma steel | 5 = Phi tension controlled | 5 = Phi compression controlled tied | 5 = Phi compression controlled | 5 = Number of interaction points | 5 = Seismic design grade
6 = Gamma concrete shear | 6 = Pattern live load factor | 6 = Pattern live load factor | 6 = Utilization factor limit | 6 = Gamma concrete | 6 = Phi compression controlled tied | 6 = Phi compression controlled spiral | 6 = Phi shear and/or torsion | 6 = Consider minimum eccentricity | 6 = Pattern live load factor
7 = Pattern live load factor | 7 = Utilization factor limit | 7 = Utilization factor limit | 7 = Multi-response case design | 7 = Gamma concrete shear | 7 = Phi compression controlled spiral | 7 = Phi shear | 7 = Phi shear seismic | 7 = Theta0 | 7 = Utilization factor limit
8 = Utilization factor limit | 8 = Multi-response case design | 8 = Multi-response case design |  | 8 = Pattern live load factor | 8 = Phi shear and/or torsion | 8 = Pattern live load factor | 8 = Phi joint shear | 8 = Gamma steel | 8 = Multi-response case design
9 = Multi-response case design |  |  |  | 9 = Utilization factor limit | 9 = Phi shear seismic | 9 = Utilization factor limit | 9 = Pattern live load factor | 9 = Gamma concrete | 9 = Structural system
|  |  |  | 10 = Multi-response case design | 10 = Phi joint shear | 10 = Multi-response case design | 10 = Utilization factor limit | 10 = AlphaCC | 10 = Is tall building?
[5 empty] | 11 = Pattern live load factor |  | 11 = Multi-response case design | 11 = AlphaCT | 11 = Seismic field type
[5 empty] | 12 = Utilization factor limit |  |  | 12 = AlphaLCC
[5 empty] | 13 = Multi-response case design |  |  | 13 = AlphaLCT
14 = Pattern live load factor
15 = Utilization factor limit
16 = Multi-response case design
17 = Reliability Class